## iPad version
Noisebox 2018 control variables
IPAD VERSION
Dictionary: |  |  |  | ~glob
Control | page | type | input | key | data type | minVal | maxVal | Units
GLOBAL CONTROLS | [9 empty] | [ | \osc1sel | ," | OSC1sel | ", | \button | , | 0 | , | 0 |  |  | ], | [\osc1sel,"OSC1sel",\button, 0, 0],
Volume | all | k |  | volume | float | 0 | 1 | Min/Max |  | [ | \osc2sel | ," | OSC2sel | ", | \button | , | 1 | , | 0 |  |  | ], | [\osc2sel,"OSC2sel",\button, 1, 0],
Page | all | b+/b- |  | page | int | 0 | 7 | Page | 8 pages of controls (can inc/dec as needed) | [ | \osc1tune | ," | Osc1tune | ", | \knob | , | 0 | , | 0.5 |  |  | ], | [\osc1tune,"Osc1tune",\knob, 0, 0.5],
Octave | all | b+/b- |  | octave | int | -2 | 8 | Octave |  | [ | \osc2tune | ," | Osc2tune | ", | \knob | , | 0 | , | 0.5 |  |  | ], | [\osc2tune,"Osc2tune",\knob, 0, 0.5],
SYNTH CONTROLS | [9 empty] | [ | \oscMix | ," | OscMix | ", | \knob | , | 0 | , | 0.5 |  |  | ], | [\oscMix,"OscMix",\knob, 0, 0.5],
Osc1 Tune | 0 | k | knob1 | osc1tune | float | -24 | 24 | semitone | +/- 2 octaves | [ | \oscNoise | ," | OscNoise | ", | \knob | , | -1 | , | 0 |  |  | ], | [\oscNoise,"OscNoise",\knob, -1, 0],
Osc2 Tune | 0 | k | knob2 | osc2tune | float | -24 | 24 | semitone | +/- 2 octaves | [ | \lpfCut | ," | LPF cut | ", | \knob | , | 500 | , | 500 | . | explin(15, 12000, 0.001, 1) | ], | [\lpfCut,"LPF cut",\knob, 500, 500.explin(15, 12000, 0.001, 1)],
Osc1/2 Mix | 0 | k | knob3 | oscMix | float | -1 | 1 | blend | Blend between Osc1 and Osc2 | [ | \lpfRes | ," | LPF res | ", | \knob | , | 3.3 | , | 3.3 | . | linlin(0,4,0,1) | ], | [\lpfRes,"LPF res",\knob, 3.3, 3.3.linlin(0,4,0,1)],
Noise Mix | 0 | k | knob4 | oscNoise | float | 0 | 1 | blend | Belnd between Osc(s) and Noise | [ | \lpfEnv | ," | LPF Env | ", | \knob | , | 1 | , | 1 |  |  | ], | [\lpfEnv,"LPF Env",\knob, 1, 1],
Osc1 Select | 0 | b | button1 | osc1sel | int | 0 | 2 | Wave | 0 = sine; 1 = saw; 2 = square | [ | \lpfMix | ," | LPF Mix | ", | \knob | , | 1 | , | 1 |  |  | ], | [\lpfMix,"LPF Mix",\knob, 1, 1],
Osc2 Select | 0 | b | button2 | osc2sel | int | 0 | 2 | Wave | 0 = sine; 1 = saw; 2 = square | [ | \lpfAtt | ," | LPF Att | ", | \knob | , | 0.1 | , | 0.1 | . | linlin(0,~envSegMax,0,1) | ], | [\lpfAtt,"LPF Att",\knob, 0.1, 0.1.linlin(0,~envSegMax,0,1)],
|  |  | button3 | [6 empty] | [ | \lpfDec | ," | LPF Dec | ", | \knob | , | 0.1 | , | 0.1 | . | linlin(0,~envSegMax,0,1) | ], | [\lpfDec,"LPF Dec",\knob, 0.1, 0.1.linlin(0,~envSegMax,0,1)],
|  |  | button4 | [6 empty] | [ | \lpfSus | ," | LPF Sus | ", | \knob | , | 0.9 | , | 0.9 | . | linlin(0,~envSegMax,0,1) | ], | [\lpfSus,"LPF Sus",\knob, 0.9, 0.9.linlin(0,~envSegMax,0,1)],
LPF Cutoff | 1 | k | knob1 | lpfCut | float | 15 | 12000 | Hertz |  | [ | \lpfRel | ," | LPF Rel | ", | \knob | , | 0.2 | , | 0.2 | . | linlin(0,~envSegMax,0,1) | ], | [\lpfRel,"LPF Rel",\knob, 0.2, 0.2.linlin(0,~envSegMax,0,1)],
LPF Resonance | 1 | k | knob2 | lpfRes | float | 0 | 1 | Amount |  | [ | \ampAtt | ," | Amp Att | ", | \knob | , | 0.1 | , | 0.1 | . | linlin(0,~envSegMax,0,1) | ], | [\ampAtt,"Amp Att",\knob, 0.1, 0.1.linlin(0,~envSegMax,0,1)],
LPF Env Amt | 1 | k | knob3 | lpfEnv | float | 0 | 1 | Amount |  | [ | \ampDec | ," | Amp Dec | ", | \knob | , | 0.1 | , | 0.1 | . | linlin(0,~envSegMax,0,1) | ], | [\ampDec,"Amp Dec",\knob, 0.1, 0.1.linlin(0,~envSegMax,0,1)],
LPF Mix | 1 | k | knob4 | lpfMix | float | 0 | 1 | blend |  | [ | \ampSus | ," | Amp Sus | ", | \knob | , | 0.7 | , | 0.7 | . | linlin(0,~envSegMax,0,1) | ], | [\ampSus,"Amp Sus",\knob, 0.7, 0.7.linlin(0,~envSegMax,0,1)],
|  |  | button1 | [6 empty] | [ | \ampRel | ," | Amp Rel | ", | \knob | , | 0.2 | , | 0.2 | . | linlin(0,~envSegMax,0,1) | ] | [\ampRel,"Amp Rel",\knob, 0.2, 0.2.linlin(0,~envSegMax,0,1)]
button2
button3
button4
LPF Attack | 2 | k | knob1 | lpfAtt | int | 1 | 2000 | ms
LPF Decay | 2 | k | knob2 | lpfDec | int | 1 | 2000 | ms
LPF Sustain | 2 | k | knob3 | lpfSus | float | 0 | 1 | level
LPF Release | 2 | k | knob4 | lpfRel | float | 1 | 2000 | ms
button1
button2
button3
button4
Amp Attack | 3 | k | knob1 | ampAtt | float | 1 | 2000 | ms
Amp Decay | 3 | k | knob2 | ampDec | float | 1 | 2000 | ms
Amp Sustain | 3 | k | knob3 | ampSus | float | 0 | 1 | level
Amp Release | 3 | k | knob4 | ampRel | float | 1 | 2000 | ms
button1
button2
button3
button4
LOOPER CONTROLS
Loop rate | 4 | k | knob1 | ~loop.rate
knob2
knob3
Source mix | 4 | k | knob4 | ~loop.srcMix
Record/Dub | 4 | b | button1 | ~loop.recDub
Play/Stop | 4 | b | button2 | ~loop.playStop
Clear loops | 4 | b | button3 | ~loop.clear
Mute ext | 4 | b | button4 | ~loop.muteExt

## proto1
Noisebox 2018 control variables
PROTOTYPE 1
Dictionary: |  |  |  | ~glob
Control | page | type | input | key | data type | minVal | maxVal | Units
GLOBAL CONTROLS | [9 empty] | [ | \osc1sel | ," | OSC1sel | ", | \button | , | 0 | , | 0 |  |  | ], | [\osc1sel,"OSC1sel",\button, 0, 0],
Volume | all | k |  | volume | float | 0 | 1 | Min/Max |  | [ | \osc2sel | ," | OSC2sel | ", | \button | , | 1 | , | 0 |  |  | ], | [\osc2sel,"OSC2sel",\button, 1, 0],
Page | all | b+/b- |  | page | int | 0 | 7 | Page | 8 pages of controls (can inc/dec as needed) | [ | \osc1tune | ," | Osc1tune | ", | \knob | , | 0 | , | 0.5 |  |  | ], | [\osc1tune,"Osc1tune",\knob, 0, 0.5],
Octave | all | b+/b- |  | octave | int | -2 | 8 | Octave |  | [ | \osc2tune | ," | Osc2tune | ", | \knob | , | 0 | , | 0.5 |  |  | ], | [\osc2tune,"Osc2tune",\knob, 0, 0.5],
SYNTH CONTROLS | [9 empty] | [ | \oscMix | ," | OscMix | ", | \knob | , | 0 | , | 0.5 |  |  | ], | [\oscMix,"OscMix",\knob, 0, 0.5],
Osc1 Tune | 0 | k | knob1 | osc1tune | float | -24 | 24 | semitone | +/- 2 octaves | [ | \oscNoise | ," | OscNoise | ", | \knob | , | -1 | , | 0 |  |  | ], | [\oscNoise,"OscNoise",\knob, -1, 0],
Osc2 Tune | 0 | k | knob2 | osc2tune | float | -24 | 24 | semitone | +/- 2 octaves | [ | \lpfCut | ," | LPF cut | ", | \knob | , | 500 | , | 500 | . | explin(15, 12000, 0.001, 1) | ], | [\lpfCut,"LPF cut",\knob, 500, 500.explin(15, 12000, 0.001, 1)],
Osc1/2 Mix | 0 | k | knob3 | oscMix | float | -1 | 1 | blend | Blend between Osc1 and Osc2 | [ | \lpfRes | ," | LPF res | ", | \knob | , | 3.3 | , | 3.3 | . | linlin(0,4,0,1) | ], | [\lpfRes,"LPF res",\knob, 3.3, 3.3.linlin(0,4,0,1)],
Noise Mix | 0 | k | knob4 | oscNoise | float | 0 | 1 | blend | Belnd between Osc(s) and Noise | [ | \lpfEnv | ," | LPF Env | ", | \knob | , | 1 | , | 1 |  |  | ], | [\lpfEnv,"LPF Env",\knob, 1, 1],
Osc1 Select | 0 | b | button1 | osc1sel | int | 0 | 2 | Wave | 0 = sine; 1 = saw; 2 = square | [ | \lpfMix | ," | LPF Mix | ", | \knob | , | 1 | , | 1 |  |  | ], | [\lpfMix,"LPF Mix",\knob, 1, 1],
Osc2 Select | 0 | b | button2 | osc2sel | int | 0 | 2 | Wave | 0 = sine; 1 = saw; 2 = square | [ | \lpfAtt | ," | LPF Att | ", | \knob | , | 0.1 | , | 0.1 | . | linlin(0,~envSegMax,0,1) | ], | [\lpfAtt,"LPF Att",\knob, 0.1, 0.1.linlin(0,~envSegMax,0,1)],
|  |  | button3 | [6 empty] | [ | \lpfDec | ," | LPF Dec | ", | \knob | , | 0.1 | , | 0.1 | . | linlin(0,~envSegMax,0,1) | ], | [\lpfDec,"LPF Dec",\knob, 0.1, 0.1.linlin(0,~envSegMax,0,1)],
|  |  | button4 | [6 empty] | [ | \lpfSus | ," | LPF Sus | ", | \knob | , | 0.9 | , | 0.9 | . | linlin(0,~envSegMax,0,1) | ], | [\lpfSus,"LPF Sus",\knob, 0.9, 0.9.linlin(0,~envSegMax,0,1)],
LPF Cutoff | 1 | k | knob1 | lpfCut | float | 15 | 12000 | Hertz |  | [ | \lpfRel | ," | LPF Rel | ", | \knob | , | 0.2 | , | 0.2 | . | linlin(0,~envSegMax,0,1) | ], | [\lpfRel,"LPF Rel",\knob, 0.2, 0.2.linlin(0,~envSegMax,0,1)],
LPF Resonance | 1 | k | knob2 | lpfRes | float | 0 | 1 | Amount |  | [ | \ampAtt | ," | Amp Att | ", | \knob | , | 0.1 | , | 0.1 | . | linlin(0,~envSegMax,0,1) | ], | [\ampAtt,"Amp Att",\knob, 0.1, 0.1.linlin(0,~envSegMax,0,1)],
LPF Env Amt | 1 | k | knob3 | lpfEnv | float | 0 | 1 | Amount |  | [ | \ampDec | ," | Amp Dec | ", | \knob | , | 0.1 | , | 0.1 | . | linlin(0,~envSegMax,0,1) | ], | [\ampDec,"Amp Dec",\knob, 0.1, 0.1.linlin(0,~envSegMax,0,1)],
LPF Mix | 1 | k | knob4 | lpfMix | float | 0 | 1 | blend |  | [ | \ampSus | ," | Amp Sus | ", | \knob | , | 0.7 | , | 0.7 | . | linlin(0,~envSegMax,0,1) | ], | [\ampSus,"Amp Sus",\knob, 0.7, 0.7.linlin(0,~envSegMax,0,1)],
|  |  | button1 | [6 empty] | [ | \ampRel | ," | Amp Rel | ", | \knob | , | 0.2 | , | 0.2 | . | linlin(0,~envSegMax,0,1) | ] | [\ampRel,"Amp Rel",\knob, 0.2, 0.2.linlin(0,~envSegMax,0,1)]
button2
button3
button4
LPF Attack | 2 | k | knob1 | lpfAtt | int | 1 | 2000 | ms
LPF Decay | 2 | k | knob2 | lpfDec | int | 1 | 2000 | ms
LPF Sustain | 2 | k | knob3 | lpfSus | float | 0 | 1 | level
LPF Release | 2 | k | knob4 | lpfRel | float | 1 | 2000 | ms
button1
button2
button3
button4
Amp Attack | 3 | k | knob1 | ampAtt | float | 1 | 2000 | ms
Amp Decay | 3 | k | knob2 | ampDec | float | 1 | 2000 | ms
Amp Sustain | 3 | k | knob3 | ampSus | float | 0 | 1 | level
Amp Release | 3 | k | knob4 | ampRel | float | 1 | 2000 | ms
button1
button2
button3
button4
LOOPER CONTROLS
Loop rate | 4 | k | knob1 | ~loop.rate
knob2
knob3
Source mix | 4 | k | knob4 | ~loop.srcMix
Record/Dub | 4 | b | button1 | ~loop.recDub
Play/Stop | 4 | b | button2 | ~loop.playStop
Clear loops | 4 | b | button3 | ~loop.clear
Mute ext | 4 | b | button4 | ~loop.muteExt
WIRING
oct_down | /raspberrypi/ | 0 | 0
oct_up | /raspberrypi/ | 0 | 1
page_down | /raspberrypi/ | 0 | 2
page_up | /raspberrypi/ | 0 | 3
--- | /raspberrypi/ | 0 | 4 | piezo_left
--- | /raspberrypi/ | 0 | 5 | piezo_right
volume | /raspberrypi/ | 0 | 6
--- | /raspberrypi/ | 0 | 7 | not used
button1 | /raspberrypi/ | 1 | 0
button2 | /raspberrypi/ | 1 | 1
button3 | /raspberrypi/ | 1 | 2
button4 | /raspberrypi/ | 1 | 3
knob1 | /raspberrypi/ | 1 | 4
knob2 | /raspberrypi/ | 1 | 5
knob3 | /raspberrypi/ | 1 | 6
knob4 | /raspberrypi/ | 1 | 7
note 1 | /raspberrypi/ | 10 | 0
note 2 | /raspberrypi/ | 10 | 1
note 3 | /raspberrypi/ | 10 | 2
note 4 | /raspberrypi/ | 10 | 3
note 5 | /raspberrypi/ | 10 | 4
note 6 | /raspberrypi/ | 10 | 5
note 7 | /raspberrypi/ | 10 | 6
note 8 | /raspberrypi/ | 10 | 7
note 9 | /raspberrypi/ | 11 | 0
note 10 | /raspberrypi/ | 11 | 1
note 11 | /raspberrypi/ | 11 | 2
note 12 | /raspberrypi/ | 11 | 3
note 13 | /raspberrypi/ | 11 | 4
note 14 | /raspberrypi/ | 11 | 5
note 15 | /raspberrypi/ | 11 | 6
note 16 | /raspberrypi/ | 11 | 7
note 17 | /raspberrypi/ | 12 | 0
note 18 | /raspberrypi/ | 12 | 1
note 19 | /raspberrypi/ | 12 | 2
note 20 | /raspberrypi/ | 12 | 3
imu_roll | /raspberrypi/ | 13 | 0
imu_pitch | /raspberrypi/ | 13 | 1
imu_yaw | /raspberrypi/ | 13 | 2
imu_??? | /raspberrypi/ | 13 | 3 | TBD
imu_??? | /raspberrypi/ | 13 | 4 | TBD